## Sheet1
Group_title | item_title | spec_key | spec_value
| Aircraft | Takeoff Weight (with propellers) | 1219 g*<br><br> <sup>* The standard weight of the aircraft (including the battery, propellers, and a microSD card). The actual product weight may vary due to differences in batch materials and external factors.</sup>
| Aircraft | Takeoff Weight (with Low-Noise propellers) | 1229 g*<br><br> <sup>* The standard weight of the aircraft (including the battery, propellers, and a microSD card). The actual product weight may vary due to differences in batch materials and external factors.</sup>
| Aircraft | Max Takeoff Weight | Standard Propellers: 1420 g<br> Low-Noise Propellers: 1430 g
| Aircraft | Dimensions | Folded: 260.6×113.7×138.4 mm (L×W×H)<br> Unfolded: 307.0×387.5×149.5 mm (L×W×H)<br><br> <sup>Maximum dimensions excluding propellers.</sup>
| Aircraft | Max Payload | 200 g
| Aircraft | Propeller Size | 10.8 in
| Aircraft | Diagonal Wheelbase | 438.8 mm
| Aircraft | Max Ascent Speed | 10 m/s
| Aircraft | Maximum Ascent Speed With Accessories | 6 m/s
| Aircraft | Max Descent Speed | 8 m/s
| Aircraft | Max Descent Speed with Accessories | 6 m/s
| Aircraft | Max Horizontal Speed (at sea level, no wind) | 21 m/s<br> 21 m/s flying forward, 18 m/s flying backward, 19 m/s flying sideways*<br><br> <sup>* No faster than 19 m/s with Sport mode in EU regions.</sup>
| Aircraft | Max Altitude | 6000 m
| Aircraft | Max Operating Altitude with Payload | 4000 m
| Aircraft | Max Flight Time (without wind) | 49 min (standard propellers)<br> 46 min (low-noise propellers)<br><br> <sup>Measured with the aircraft flying at approximately 8 m/s without payloads in a windless environment until the battery level reached 0%. Data is for reference only. Actual usage time may vary depending on the flight mode, accessories, and environment. Please pay attention to reminders in the app.</sup>
| Aircraft | Max Hover Time (without wind) | 42 min (standard propellers)<br> 39 min (low-noise propellers)<br><br> <sup>Measured with the aircraft flying at approximately 8 m/s without payloads in a windless environment until the battery level reached 0%. Data is for reference only. Actual usage time may vary depending on the flight mode, accessories, and environment. Please pay attention to reminders in the app.</sup>
| Aircraft | Max Flight Distance (no wind) | 35 km (standard propellers)<br> 32 km (low-noise propellers)<br><br> <sup>Measured by the aircraft hovering in a windless environment at sea level, from 100% battery level until 0%.</sup>
| Aircraft | Max Wind Speed Resistance | 12 m/s*<br><br> <sup>* Max wind speed resistance during takeoff and landing.</sup>
| Aircraft | Max Pitch Angle | 35°
| Aircraft | Operating Temperature | -10℃ to 40℃ (14°F to 104°F)
| Aircraft | GNSS | GPS + Galileo + BeiDou + GLONASS*<br><br> <sup>* GLONASS is supported only when the RTK module is enabled.</sup>
| Aircraft | Hovering Accuracy Range (windless or breezy) | ±0.1 m (with Vision System); ±0.5 m (with GNSS); ±0.1 m (with RTK)<br>
| Aircraft | RTK GNSS accuracy | RTK Fix:<br> 1 cm + 1 ppm (horizontal), 1.5 cm + 1 ppm (vertical)
| Aircraft | Internal Storage | N/A
| Aircraft | Ports | E-Port interface × 1: Supports official accessories and third-party PSDK devices (hot-swapping is not supported)<br> E-Port Lite interface × 1: supports USB connection to DJI tuning software and some third-party PSDK devices.<br><br> <sup>* Accessories or expansion modules must be installed before powering on.</sup>
| Aircraft | Propeller Model | 1157F (standard propellers)<br> 1154F (low noise propeller)
| Aircraft | Beacon | Built into the aircraft
| Camera | Image Sensor | DJI Matrice 4T<br> Wide:<br> 1/1.3-inch CMOS, Effective Pixels: 48 MP<br> Medium Tele Camera:<br> 1/1.3-inch CMOS, Effective Pixels: 48 MP<br> Telephoto:<br> 1/1.5-inch CMOS, Effective Pixels: 48 MP<br><br> DJI Matrice 4E<br> Wide:<br> 4/3-inch CMOS Effective Pixels: 20 MP<br> Medium Tele Camera:<br> 1/1.3-inch CMOS, Effective Pixels: 48 MP<br> Telephoto:<br> 1/1.5-inch CMOS, Effective Pixels: 48 MP<br>
| Camera | Lens | DJI Matrice 4T<br> FOV: 82°<br> Equivalent Focal Length: 24 mm<br> Aperture: f/1.7<br> Focus: 1 m to ∞<br><br> DJI Matrice 4E<br> FOV: 84°<br> Equivalent Focal Length: 24 mm<br> Aperture: f/2.8-f/11<br> Focus: 1 m to ∞<br><br> Medium Tele Camera<br> FOV: 35°<br> Equivalent Focal Length: 70 mm<br> Aperture: f/2.8<br> Focus: 3 m to ∞<br><br> Tele camera<br> FOV: 15°<br> Equivalent Focal Length: 168 mm<br> Aperture: f/2.8<br> Focus: 3 m to ∞
| Camera | ISO Range | Normal Mode: ISO 100 to ISO 25600<br><br> Night Scene Mode:<br> Matrice 4T:<br> Wide Camera: ISO 100 to ISO 409600<br> Midum Tele Camera: ISO 100 to ISO 409600<br> Tele Camera: ISO 100 to ISO 819200<br><br> Matrice 4E:<br> Wide Camera: ISO 100 to ISO 204800<br> Midum Tele Camera: ISO 100 to ISO 409600<br> Tele Camera: ISO 100 to ISO 409600
| Camera | Shutter Speed | DJI Matrice 4T<br> 2-1/8000 s<br><br> DJI Matrice 4E<br> Wide:<br> Electronic Shutter: 2-1/8000 s<br> Mechanical Shutter: 2-1/2000 s<br> Medium Telephoto: 2-1/8000 s<br> Telephoto: 2-1/8000 s
| Camera | Max Photo Size | DJI Matrice 4T<br> Wide: 8064 × 6048<br> Medium Telephoto: 8064 × 6048<br> Telephoto: 8192 × 6144<br><br> DJI Matrice 4E<br> Wide: 5280 × 3956<br> Medium Telephoto: 8064 × 6048<br> Telephoto: 8192 × 6144
| Camera | Minimum Photo Interval | DJI Matrice 4T: 0.7 s<br> DJI Matrice 4E: 0.5 s
| Camera | Still Photography Modes | DJI Matrice 4T:<br> Wide:<br> Single: 12 MP/48 MP<br> Timed: 12 MP/48 MP<br> JPEG：0.7/1/2/3/5/7/10/15/20/30/60 s<br> Smart Shooting:12MP<br> Panorama: 12 MP (raw image);100 MP (stitched image)<br><br> Medium Tele Camera:<br> Single: 12 MP and 48 MP<br> Timed: 12 MP/48 MP<br> JPEG：0.7/1/2/3/5/7/10/15/20/30/60 s<br> Smart Shooting: 12MP<br><br> Telephoto:<br> Single: 12 MP and 48 MP<br> Timed: 12 MP/48 MP<br> JPEG：0.7/1/2/3/5/7/10/15/20/30/60 s<br> Smart Shooting：12MP<br><br><br> DJI Matrice 4E:<br> Single: 20 MP<br> Timed: 20 MP<br> JPEG：0.5/0.7/1/2/3/5/7/10/15/20/30/60 s<br> JPEG + RAW：2/3/5/7/10/15/20/30/60 s<br> Smart Shooting: 20 MP<br> Panorama: 20 MP (raw image);100 MP (stitched image)<br><br> Medium Tele Camera:<br> Single: 12 MP and 48 MP<br> Timed: 12 MP/48 MP<br> JPEG: 0.5/0.7/1/2/3/5/7/10/15/20/30/60 s<br> Smart Shooting：12 MP<br><br> Telephoto:<br> Single: 12 MP and 48 MP<br> Timed: 12 MP/48 MP<br> JPEG: 0.5/0.7/1/2/3/5/7/10/15/20/30/60 s<br> Smart Shooting: 12 MP
| Camera | Video Codec and Resolution | Video Coding Format: H.264/H.265<br> Coding Strategy: CBR, VBR<br> Resolution:<br> 4K: 3840 × 2160@30fps<br> FHD: 1920 × 1080@30fps
| Camera | Max Video Bitrate | H.264: 60Mbps<br> H.265: 40Mbps
| Camera | Supported File System | exFAT
| Camera | Photo Format | DJI Matrice 4T: JPEG<br><br> DJI Matrice 4E:<br> Wide: JPEG/DNG (RAW)<br> Medium Tele Camera: JPEG<br> Telephoto: JPEG
| Camera | Video Format | MP4 (MPEG-4 AVC/H.264)
| Camera | Digital Zoom | Telephoto:<br> 16x (112x hybrid zoom)
| NIR Auxiliary Light | Infrared Illumination | DJI Matrice 4T: <br> FOV: 5.7°±0.3°
| Laser Module | Laser Rangefinding | Measurement Range: 1800 m (1 Hz)<br> Oblique Incidence Range (1:5 Oblique Distance): 600 m (1 Hz)<br> Blind Zone: 1 m<br> Distance Measurement Accuracy:<br> 1-3 m: System Error <0.3 m, Random Error <0.1 meters @1σ<br> Other Distances: ±(0.2+0.0015D) (Target Distance in meters)<br> <sup> @20% reflectivity target </sup><br> <sup> Performance degradation may occur in rainy or foggy conditions</sup>
| Infrared Thermal Camera | Thermal Imager | DJI Matrice 4T: uncooled vanadium oxide (VOx)<br><br> <sup>DO NOT expose the infrared camera lenses to strong sources of energy such as the sun, lava, or a laser beam. Otherwise, the camera sensor may be burned leading to permanent damage.</sup>
| Infrared Thermal Camera | Resolution | DJI Matrice 4T: 640 × 512
| Infrared Thermal Camera | Pixel Pitch | DJI Matrice 4T: 12 μm
| Infrared Thermal Camera | Frame Rate | DJI Matrice 4T: 30 Hz
| Infrared Thermal Camera | Lens | DJI Matrice 4T DFOV: 45°±0.3°<br> DJI Matrice 4T equivalent focal length: 53 mm<br> DJI Matrice 4T Aperture: f/1.0<br> DJI Matrice 4T Focus: 5 m to ∞
| Infrared Thermal Camera | Sensitivity | DJI Matrice 4T: ≤50mk@F1.0
| Infrared Thermal Camera | Temperature Measurement Method | DJI Matrice 4T: Spot Meter, Area Measurement
| Infrared Thermal Camera | Temperature Measurement Range | DJI Matrice 4T:<br> High Gain Mode: -20℃ to 150℃ (-4°F to 302°F) ()<br> Low Gain Mode: 0℃ to 550℃ (32°F to 1022°F)
| Infrared Thermal Camera | Palette | DJI Matrice 4T:<br> White Hot/Black Hot/Tint/Iron Red/Hot Iron/Arctic/Medical/Fulgurite/Rainbow 1/Rainbow 2
| Infrared Thermal Camera | Photo Format | DJI Matrice 4T：JPEG (8bit)、 R-JPEG (16bit)
| Infrared Thermal Camera | Video Resolution | DJI Matrice 4T:<br> 1280 × 1024@30fps (Super Resolution enabled, Night Mode not activated)<br> Other conditions: 640 × 512@30fps
| Infrared Thermal Camera | Video Bitrate | DJI Matrice 4T:<br> 6.5Mbps (H.264 640 × 512@30fps)<br> 5Mbps (H.265 640 × 512@30fps)<br> 12Mbps (H.264 1280 × 1024@30fps)<br> 8Mbps (H.265 1280 × 1024@30fps)
| Infrared Thermal Camera | Video Format | DJI Matrice 4T：MP4
| Infrared Thermal Camera | Still Photography Modes | DJI Matrice 4T:<br> single: 1280 × 1024/640 × 512<br> Timed: 1280 × 1024/640 × 512<br> JPEG: 0.7/1/2/3/5/7/10/15/20/30/60 s
| Infrared Thermal Camera | Photo Resolution | DJI Matrice 4T:<br> Infrared: 1280 × 1024 (Super Resolution on)<br> 640 × 512 (Super Resolution off)
| Infrared Thermal Camera | Digital Zoom | DJI Matrice 4T: 28x
| Infrared Thermal Camera | Infrared Wavelength | DJI Matrice 4T: 8um to 14um
| Infrared Thermal Camera | Infrared Temperature Measurement Accuracy | DJI Matrice 4T: High Gain: ±2℃ or ±2%, whichever is greater<br> DJI Matrice 4T: Low Gain: ±5℃ or ±3%, whichever is greater
| Gimbal | Stabilization System | DJI Matrice 4T：3-axis (tilt, roll, pan)<br> DJI Matrice 4E：3-axis (tilt, roll, pan)
| Gimbal | Mechanical Range | DJI Matrice 4T<br> Gimbal Mechanical Limits:<br> Tilt: -140° to 113°<br> Roll: -52° to 52°<br> Pan: -65° to 65°<br> Soft Limits:<br> Tilt: -90° to 35°<br> Roll: -47° to 47°<br> Pan: -60° to 60°<br><br> DJI Matrice 4E<br> Gimbal Mechanical Limits:<br> Tilt: -140° to 50°<br> Roll: -52° to 52°<br> Pan: -65° to 65°<br> Soft Limits:<br> Tilt: -90° to 35°<br> Roll: -47° to 47°<br> Pan: -60° to 60°
| Gimbal | Controllable Rotation Range | DJI Matrice 4T<br> DJI Matrice 4T<br> Pan: ±-90° to 35°<br> Pan: Not controllable<br><br> DJI Matrice 4E<br> Tilt: -90° to 35°<br> Pan: Not controllable
| Gimbal | Max Control Speed (tilt) | 100°/s
| Gimbal | Angular Vibration Range | ±0.007°
| Gimbal | Yaw Axis | Manual operation is uncontrollable<br> The MSDK interface program is controllable.
| Gimbal | Ingress Protection Rating | No Standard Protection Level
| Gimbal | Operating Temperature | Standard: -10°C to 40°C (14°F to 104°F)
| Sensing | Sensing Type | Omnidirectional binocular vision system, supplemented with a 3D infrared sensor at the bottom of the aircraft.
| Sensing | Forward | Binocular Measurement Range: 0.4-22.5 m<br> Measurement Range: 0.4-200 m<br> Obstacle Avoidance Speed: Flight Speed ≤21 m/s<br> FOV: 90° (horizontal), 135° (vertical)
| Sensing | Backward | Measurement Range: 0.4-22.5 m<br> Measurement Range: 0.4-200 m<br> Obstacle Avoidance Speed: Flight Speed ≤21 m/s Field of View (FOV)-90° (horizontal), 135° (vertical)
| Sensing | Lateral | Measurement Range: 0.5-32 m<br> Measurement Range: 0.5-200 m<br> Obstacle Avoidance Speed: Flight Speed ≤21 m/s<br> FOV: 90° (horizontal), 90° (vertical)
| Sensing | Downward | Measurement Range: 0.3-18.8 m<br> Obstacle Avoidance Speed: Flight Speed ≤10 m/s<br> The FOV to the front and rear is 160° and 160° to the right and left.
| Sensing | Operating Environment | Forward, Backward, Left, Right, and Upward:<br> Delicate texture on the surface, adequate light.<br><br> Downward:<br> The ground has rich textures and sufficient lighting conditions*, with a diffuse reflection surface and a reflectivity greater than 20% (such as walls, trees, people, etc.).<br><br> <sup>* Sufficient lighting conditions refer to an illuminance not lower than that of a nighttime city light scene.</sup>
| Video Transmission | Video Transmission System | O4 Enterprise
| Video Transmission | Live View Quality | Remote Controller: 1080p/30fps
| Video Transmission | Operating Frequency | 2.400-2.4835 GHz<br>2.400-2.4835 GHz<br> 5.725-5.850 GHz<br> 5.150-5.250 GHz (CE)<br><br> <sup>Operating frequency allowed varies among countries and regions. Refer to local laws and regulations for more information.</sup>
| Video Transmission | Transmitter Power (EIRP) | 2.4 GHz: ≤33 dBm (FCC), ≤20 dBm (CE/SRRC/MIC)<br> 5.8 GHz: <33 dBm (FCC), <30 dB (SRRC) , <14 dBm (CE)<br> 5.15-5.25: < 23 dBm (FCC/CE)
| Video Transmission | Max Transmission Distance (unobstructed, free of interference) | 25 km (FCC)<br> 12 km (CE)<br> 12 km (SRRC)<br> 12 km (MIC)<br><br> <sup>Measured in an unobstructed environment free of interference. The above data shows the farthest communication range for one-way, non-return flights under each standard. During your flight, please pay attention to RTH reminder on the DJI Pilot 2 app.</sup>
| Video Transmission | Max Transmission Distance (with interference) | Strong Interference - City Centers (approx. 1.5-5 km)<br> Medium Interference - Suburban Areas (approx. 5-15 km)<br> Micro interference：Suburbs/Seasides (approx. 15-25 km)<br><br> <sup>* Data is tested under FCC standards in unobstructed environments of typical interference. Only to serve as a reference and provides no guarantee as to the actual flight distance.</sup>
| Video Transmission | Max Download Speed | 20 MB/s<br><br> <sup>The above data was measured under conditions where the aircraft and remote controller were in close proximity without interference.</sup>
| Video Transmission | Latency (depending on environmental conditions and mobile device) | 130 ms<br><br> <sup>Under near-field interference-free conditions, the Latency performance when shooting with a 1x lens.</sup>
| Video Transmission | Antenna | 8 antennas, 2T4R
| Video Transmission | Others | Cellular Dongle Compartment
| Memory Card | Supported SD Cards | U3/Class10/V30 or above is required, or use a memory card from the recommended list.
| Memory Card | Recommended microSD Cards | Lexar 1066x 64GB U3 A2 V30 microSDXC<br> Lexar 1066x 128GB U3 A2 V30 microSDXC<br> Lexar 1066x 256GB U3 A2 V30 microSDXC<br> Lexar 1066x 512GB U3 A2 V30 microSDXC<br> Kingston Canvas GO! Plus 64GB U3 A2 V30 microSDXC<br> Kingston Canvas GO! Plus 128GB U3 A2 V30 microSDXC<br> Kingston Canvas GO! Plus 256GB U3 A2 V30 microSDXC<br> Kingston Canvas GO! Plus 512GB U3 A2 V30 microSDXC
| Intelligent Flight Battery | Capacity | 6741 mAh
| Intelligent Flight Battery | Standard Voltage | 14.76 V
| Intelligent Flight Battery | Max Charging Voltage | 17.0 V
| Intelligent Flight Battery | Cell Type | Li-ion 4S
| Intelligent Flight Battery | Energy | 99.5 Wh
| Intelligent Flight Battery | Weight | 401 g
| Intelligent Flight Battery | Recharging Temperature | 5°C to 40°C (41°F to 104°F)
| Intelligent Flight Battery | Discharge Rate | 4C
| Intelligent Flight Battery | Max Charging Power | 1.8C
| Intelligent Flight Battery | Supports low-temperature charging | Not supported
| Intelligent Flight Battery | Cycle Count | 200
| Power Adapter (100W) | Input | 100-240 V (AC), 50-60 Hz, 2.5 A
| Power Adapter (100W) | Output | Max. 100 W (total)<br><br> <sup>When both ports are used, the max output power of one port is 82 W, and the charger will dynamically allocate the output power of the two ports according to the power load.</sup>
| Power Adapter (100W) | Rated Power | 100 W
| Charging Hub | Input | USB-C：5-20 V, max 5 A
| Charging Hub | Output | Battery Interface: 11.2 V to 17 V
| Charging Hub | Rated Power | 100 W
| Charging Hub | Recharging Type | 4 batteries charging in sequence<br> Support Standard Mode (100% SOC) and Standby Mode (90% SOC)
| Charging Hub | Compatible Battery | DJI Matrice 4E/T Series Intelligent Flight Battery
| Charging Hub | Charging Temperature | 5° to 40° C (41°F to 104°F)
| DJI RC Plus 2 Enterprise | Video Transmission System | O4 Enterprise
| DJI RC Plus 2 Enterprise | Max Transmission Distance (unobstructed, free of interference) | 25 km (FCC)<br> 12 km (CE)<br> 12 km (SRRC)<br> 12 km (MIC)<br><br> <sup>Measured in an unobstructed environment free of interference. The above data shows the farthest communication range for one-way, non-return flights under each standard. During your flight, please pay attention to RTH reminder on the DJI Pilot 2 app.</sup>
| DJI RC Plus 2 Enterprise | Operating Band of Image Transmission | 2.4000-2.4835 GHz<br> 5.725 - 5.850 GHz<br> 5.1G receive only (open in Europe and America)<br><br> <sup>Operating frequency allowed varies among countries and regions. Refer to local laws and regulations for more information.</sup>
| DJI RC Plus 2 Enterprise | Antenna | 2T4R, built-in multi-beam high-gain antenna
| DJI RC Plus 2 Enterprise | Video Transmission Transmitter Power (EIRP) | 2.4 GHz: ＜33 dBm (FCC), ＜20 dBm (CE/SRRC/MIC)<br> 5.1 GHz: <23 dBm (CE)<br> 5.8 GHz: <33 dBm (FCC), <14 dBm (CE), <30 dBm (SRRC)
| DJI RC Plus 2 Enterprise | 4G Transmission | DJI Cellular Dongle 2
| DJI RC Plus 2 Enterprise | Wi-Fi Protocol | Wi-Fi Direct, Wireless Display, IEEE 802.11a/b/g/n/ac/ax<br> Support 2 × 2 MIMO Wi-Fi, Dual Band Simultaneous (DBS) with dual MAC, up to 1774.5 Mbps data rate (2 × 2 + 2 × 2 11ax DBS)
| DJI RC Plus 2 Enterprise | Wi-Fi Operating Band | 2.4000-2.4835 GHz<br> 5.150-5.250 GHz<br> 5.725-5.850 GHz<br><br> <sup>5.8 and 5.2GHz frequencies are prohibited in some countries. In some countries, the 5.2GHz frequency is only allowed for use in indoor.</sup>
| DJI RC Plus 2 Enterprise | Wi-Fi Transmitter Power (EIRP) | 2.4 GHz: ＜26 dBm (FCC), ＜20 dBm (CE/SRRC/ MIC)<br> 5.1 GHz: <23 dBm (FCC)<br> 5.8 GHz ＜23 dBm (FCC/SRRC), ＜14 dBm (CE)
| DJI RC Plus 2 Enterprise | Bluetooth Protocol | Bluetooth 5.2
| DJI RC Plus 2 Enterprise | Bluetooth Operating Frequency | 2.400-2.4835 GHz
| DJI RC Plus 2 Enterprise | Bluetooth Transmitter Power (EIRP) | <10 dBm
| DJI RC Plus 2 Enterprise | Screen Resolution | 1920 × 1200
| DJI RC Plus 2 Enterprise | Screen Size | 7.02 inches
| DJI RC Plus 2 Enterprise | Screen Frame Rate | 60 fps
| DJI RC Plus 2 Enterprise | Brightness | 1400 nits
| DJI RC Plus 2 Enterprise | Touchscreen Control | 10 Points Multi-touch
| DJI RC Plus 2 Enterprise | Built-in Battery | 2S2P High Energy Density 18650 Lithium-ion Battery (6500 mAh @ 7.2 V) 46.8 Wh
| DJI RC Plus 2 Enterprise | External Battery | Optional, WB37 (4920 mAh @ 7.6 V) 37 Wh
| DJI RC Plus 2 Enterprise | Recharging Type | Supports PD fast charging, with a maximum specification of 20 V/3.25 A USB Type-C charger.
| DJI RC Plus 2 Enterprise | Storage Capacity | ROM 128 G + expandable storage via microSD card
| DJI RC Plus 2 Enterprise | Charging Time | 2 hrs for internal battery or internal and external battery.<br><br> <sup>When remote controller is powered off and using a standard DJI charger.</sup>
| DJI RC Plus 2 Enterprise | Internal Battery Runtime | 3.8 hrs
| DJI RC Plus 2 Enterprise | External Battery Runtime | 3.2 hrs
| DJI RC Plus 2 Enterprise | Output Port | HDMI 1.4
| DJI RC Plus 2 Enterprise | Indicators | Status light & power light & permission light, three-color light, brightness can be adjusted according to ambient brightness.
| DJI RC Plus 2 Enterprise | Speaker | Supports buzzer
| DJI RC Plus 2 Enterprise | Audio | Array MIC
| DJI RC Plus 2 Enterprise | Operating Temperature | -20° to 50° C (D228 (-4°F to 122°F)
| DJI RC Plus 2 Enterprise | Storage Temperature | Within one month: -30° to 45° C (-22°F to 113°F)<br> One to three months: -30° to 35° C (-22°F to 95°F)<br> Three months to one year: -30° to 30° C (-22°F to 86°F)
| DJI RC Plus 2 Enterprise | Recharging Temperature | 5° to 40° C (41°F to 104°F)
| DJI RC Plus 2 Enterprise | Supported Aircraft Models | Support for Matrice 4T/4E
| DJI RC Plus 2 Enterprise | GNSS | GPS, Galileo, and BeiDou triple-mode, supports dynamic Home Point refresh.
| DJI RC Plus 2 Enterprise | Dimensions | 268×163×94.5 mm (L×W×H)<br><br> <sup>Width including external antenna folded, thickness including handle and controller sticks.</sup>
| DJI RC Plus 2 Enterprise | Weight | 1.15 kg (without external battery)
| DJI RC Plus 2 Enterprise | Model | TKPL 2
| DJI RC Plus 2 Enterprise | System Version | Android 11
| DJI RC Plus 2 Enterprise | External Interfaces | HDMI 1.4, SD3.0, Type-C supports OTG, supports PD charging, maximum power 65W, USB-A supports USB 2.0 interface.
| DJI RC Plus 2 Enterprise | Accessory | Optional strap/waist support
| AL1 Spotlight | Weight | 99 g (including bracket)<br> Approx. 91 g (excluding bracket)
| AL1 Spotlight | Dimensions | 95×164×30 mm (L×W×H,including bracket)<br> 79×164×28 mm (L×W×H, without bracket)
| AL1 Spotlight | Max. Power | 32 W
| AL1 Spotlight | Illuminance | 4.3±0.2 lux @ 100 meters, 17±0.2 lux @ 50 meters<br><br> <sup>The data was measured in a laboratory environment with the spotlight installed separately on the aircraft at an ambient temperature of 25°C.</sup>
| AL1 Spotlight | Effective Illumination Angle | 23° (10% relative illumination)
| AL1 Spotlight | Effective Illumination Area | 1,300 square meters @ 100 meters (10% relative illumination, Normal Mode)<br> 2,200 square meters @ 100 meters (10% central illuminance, Wide fov Mode)
| AL1 Spotlight | Operating Mode | Supports always-on and strobe modes.
| AL1 Spotlight | Gimbal Structural Design Range | Tilt: -140° to 50°
| AL1 Spotlight | Controllable Range: | Tilt: -90° to 35°
| AL1 Spotlight | Max Control Speed (tilt) | 120°/s
| AL1 Spotlight | Gimbal Alignment Accuracy | ±0.1°
| AL1 Spotlight | Operating Temperature | -20°C to 50°C (-4°F to 122°F)
| AL1 Spotlight | Mounting | Quick-release hand-tightened screws
| AS1 Speaker | Weight | 92.5 g (including bracket)<br> Approx. 90 g (excluding bracket)
| AS1 Speaker | Dimensions | 73×70×52 mm (L×W×H,including bracket)<br> 73×70×47 mm (L×W×H, without bracket)
| AS1 Speaker | Max. Power | 15 W
| AS1 Speaker | Max. Volume | At 1 meter, it can reach 114 decibels (114dB@1m).<br><br> <sup>Data measured in a laboratory environment at 25℃. Actual conditions may vary slightly due to software version, audio source, specific environment, and other factors. The final effect is subject to actual use.</sup>
| AS1 Speaker | Effective Broadcast Distance | 300 m<br><br> <sup>Data measured in a laboratory environment at 25℃. Actual conditions may vary slightly due to software version, audio source, specific environment, and other factors. The final effect is subject to actual use.</sup>
| AS1 Speaker | Broadcast Mode | Real-time broadcasting (supports echo suppression*), recorded broadcasting, media import (supports simultaneous transmission and playback), text-to-speech**<br><br> <sup>* Need to upgrade to the latest firmware.<br> ** Currently only supports Chinese and English.</sup>
| AS1 Speaker | Operating Temperature | -20°C to 50°C (-4°F to 122°F)
| AS1 Speaker | Mounting | Quick-release hand-tightened screws